## Questionnaire
Приложение 4
к Приложению 3.2.
закупочной документации по процедуре №1673-19/ЗП-МТС
IR.77 Опросный лист информационной безопасности
| Требования | Соответствие | Стоимость за год, в рублях, не вкл. НДС (Данная колонка является обязательной для заполнения, в случае, если стоимость услуг не включена в КП) | Комментарии Поставщика (данная колонка обязательна для заполнения)
Полностью соответствует
Частично соответствует
Не соответствует
BSR 01 | IP Packet Filtering at all Network Edges
BSR 03 | IP Packet Filtering on IPX Provider Networks
BSR 04 | Isolation of the IPX Network
BSR 05 | Isolation of IPX Service Communities
BSR 08 | Handling of Inter-Service Provider Traffic
BSR 09 | Isolation of Management Interfaces
BSR 10 | Handling of Route Advertisements
BSR 12 | Use of Official IP addresses for IPX
BSR 14 | Use of Private IP Addresses on the IPX Network
BSR 15 | IPX Tunnelling Through Public Networks
BSR 17 | Secure Configuration of Network Elements and Services
BSR 18 | IPX Provider Peering
BSR 19 | Equal Security Level for IPX Provider Peers
BSR 20 | Route Advertisement over Peering
BSR 21 | Incident Response
BSR 22 | Security Documentation
Note on B11: Each Service Provider and IPX Provider shall filter ingress and egress traffic at the network edge between the IPX Network and the Service Provider’s network (e.g. by Access Control Lists (ACLs) or firewall rules): • Ingress IP packets with source IP addresses belonging to private networks shall be dropped. • Egress IP packets with destination IP addresses belonging to private networks shall be dropped. • Ingress IP packets with a source address belonging to the IP range assigned to internal networks shall be dropped. • Egress IP packets with a destination address belonging to the IP range assigned to internal networks shall be dropped. • IPX Providers and Service Providers shall apply filtering on the network interface where ingress IP packets from the communication partner are expected. Depending on the application and the IPX Service, there may be a need for additional application layer filters, such as GTP-Firewalls (see PRD IR.88 [13]) or Diameter Agents (see PRD IR.88 [13]). For IPX Services additional PRDs apply. Application layer filters are defined there, if required. If Service Providers bilaterally decide to encrypt their traffic payload, IPX Providers shall carry that traffic through the IPX. If Service Providers use IP addresses from a private network for their links to their IPX Provider, these private IP addresses shall not be dropped. Any other private source/destination addresses shall be dropped as defined here. See BSR 14 for details.
Note on B12: IPX Providers shall deploy IP anti-spoofing protection on the IPX Network to ensure that Service Providers cannot successfully use forged IP addresses. The filter rules of BSR 01 contain IP anti-spoofing rules. In addition, BCP 38 [2] and BCP 84 [3] shall be implemented. On the IPX Network, IPX Providers do not filter on the transport layer (layer 4) or higher. The IPX transports any traffic that is exchanged between legitimate Service Providers and IPX Service Hubs. IPX Providers shall protect their internal networks (other than the IPX Network e.g. management network, office network, etc.) and shall apply the following filters at the edge to the IPX Network: • All IP packets transmitted between the IPX Network and internal networks shall be dropped. • Only accept those network layer (layer 3) and transport layer (layer 4) protocols (i.e. IPv4, IPv6, ICMPv4. ICMPv6, TCP, UDP, etc.) which are required for communication between the management network and the IPX. • Egress IP packets with a source address not belonging to a valid address range of a network of the sending IPX Provider (e.g. internal networks) shall be dropped. Service Providers may partially or fully outsource their routing to the IPX Provider to which the Service Provider is connected. In this case, the IPX Provider shall apply all the filtering rules of BSR 01 and BSR 02 on behalf of the Service Provider on the network edge between these two parties’ networks. A bilateral agreement between the two parties is required to define the details.
Note on B13: Isolation of the IPX Network shall be done by having a physically separate network (on the Physical Layer, layer 1) or by logical separation on the Data Link Layer (layer 2) of the ISO OSI network stack model. It shall be ensured that users of networks other than the IPX Network have no means of access to the IPX Network. No IP packet or routing information shall be disclosed outside the IPX Network. All the following rules apply: • Network isolation shall be performed on all links (i.e. network connections) on the network. • Network isolation shall be performed on all network elements, including, but not limited to, routers, gateways, switches, and interconnection points. • If isolation is done logically, there must be separate routing instances on the network elements for the IPX Network and the other networks. In other words, networks shall not share the same routing tables and routing processes on network elements. This can only be achieved by isolating on a layer below the Network Layer (i.e. below layer 3). This requirement holds for both IPX Provider Networks and Service Provider Networks.
Note on B14: Each IPX Service Community is isolated from all other Service Communities. A Service Provider, when connecting to the IPX, connects explicitly to Service Communities. Via Service Communities, only those Service Providers are reachable which are connected to the same IPX Service Community. Details are defined in PRD IR.34 [7]. All Service Providers and IPX Providers shall ensure that Service Communities are isolated at all times and that IP traffic cannot cross Service Communities. This isolation also holds for all network edges between Service Providers and IPX Providers. Isolation of Service Communities can be done physically or logically.
Note on B15: Inter-Service Provider traffic, such as signalling and data roaming traffic, shall exclusively be transported on the IPX Network or via dedicated bilateral links. Public networks shall not be used for such traffic. The only exception from this requirement that may exist in special cases is a secured VPN to tunnel IPX through other networks. Requirements from Section 3.5 apply.
Note on B16: Access to network elements shall only be granted from Internal Networks, such as a management network. From the transport network – i.e. the IPX Network and Service Provider Networks – it shall not be possible to access services on network elements. Network elements shall either physically or logically separate routed/switched traffic on the transport network from traffic accessing the network elements. There shall also be no routing information to the management networks available inside the transport network. Network elements can be either managed in-band or out-of-band. For in-band management, no separate logical or physical network is used. In this case, all Network Services on the network element shall be bound to a loopback interface with its own IP address that is not reachable from the IPX Network. Out-of-band management refers to a separate physical or logical network that connects management interfaces of the network elements. In the out-of-band case, the management interface shall only be accessible from the management network.
Note on B17: IPX Providers shall only accept ingress route advertisements with routes within declared subnet ranges belonging to the sending peer. If route advertisements are sent by Service Providers, the IPX Provider shall check if the advertised routes belong to the official IP address ranges which were assigned to that Service Provider for use on the IPX Network. Only if this is fulfilled, the route advertisement shall be accepted. IPX Providers shall forward routing information to other IPX Providers only after having validated the routes as described above.
Note on B18: Service Providers shall not use their officially assigned IP addresses which are reserved for the IPX in any other network than their Service Provider Network. IP addresses which are used for the IPX Network and for Service Provider Networks shall not be accessible/visible on public networks, such as the Internet. No routing shall be possible from public networks to these IP addresses. Service Providers should only advertise these addresses on the IPX Network and on their own Service Provider Network.
Note on B19: Service providers can use private IP addresses for their network elements which are connected to the IPX Network. If Service Providers do so, they shall fulfil the following requirements: • The next hop towards the IPX Network, i.e. the IPX Provider must unambiguously know which Service Provider is connected to the IPX Provider by a given IP address or IP address range. • Private IP addresses are allowed only for the direct connection between a Service Provider and its IPX Provider. • The network elements of the Service Provider that are connected to the IPX Network shall be reachable unambiguously on the entire IPX Network with official IP addresses only. • Only official IP addresses shall be published in the PRD IR.21 [5] RAEX database and in the PRD IR.85 [12] roaming hub database for Service Providers. IPX Providers shall ensure an unambiguous mapping between the private IP addresses which they use towards their client Service Providers and the official IP addresses which they use on the IPX Network on behalf of this Service Provider One official IP address shall not be used for more than one Service Provider.
Note on B20: If a public network (e.g. the Internet) is used to tunnel IPX traffic, a secure communication channel must be established prior to data exchange. IPsec must be used to secure all the communication. Encryption, integrity protection and authentication shall be enabled. Unauthenticated IP packets must be dropped. None of the tunnelled networks shall be visible/accessible on the public network. Only encryption and signature algorithms which are considered as secure by the security community shall be used. The use of algorithms shall be revisited periodically to determine if the algorithms are still considered secure. If they are no longer considered secure, stronger algorithms and/or key lengths shall be chosen. It is up to a bilateral agreement between the parties who establish the tunnel, to define which algorithms are used. Dedicated equipment shall be used to establish the tunnel. Network elements of the IPX shall not be used as tunnel endpoint. The equipment that is used as tunnel endpoints must not be accessible by anybody from the public network. Only the peer tunnel endpoint and only the required protocol (i.e. IPSec and IKE) shall be accessible on the public network. The tunnel endpoints must be configured securely and hardened as defined in BSR 17. An IPSec tunnel must be used for all IPX traffic as soon as it is transported via a public network. This also includes User Equipment Traffic, even though User Equipment Traffic is already tunnelled (see Section 3.6). This is required, as the tunnel for User Equipment traffic does not provide any security for the payload.
Note on B21: The following configuration shall be applied to all network elements, network services, and IPX Services on the IPX Network and on IPX Provider Networks: • Disable all unnecessary network services on network elements. Enable only those network services on all network elements which are necessary for their regular operation and those which are needed for management. • Network element hardening. All network elements which are involved in traffic processing of any kind on the IPX Network and on Service Provider Networks must be hardened according to the device manufacturer's hardening guides and possibly additional widely used/accepted hardening guides. Typically, the default configuration of network elements is insecure. • Bind network services to network interfaces and/or IP addresses. Network services must be bound to only those network interfaces and/or IP addresses on a network element where they are needed. No service shall listen on all interfaces/IP-Addresses. (Example: SSH is only needed on the management interface but not on the interface that is accessible on the IPX Network.) • Secure configuration of services. Whenever a network service (e.g. DNS) or an IPX Service (e.g. Diameter Signalling) is offered on the IPX Network, this service shall be configured and maintained securely. The hardening guides of the supplier of the service shall be applied. Services shall only provide the functionality which is actually needed on the IPX. All unused functionality shall be disabled. Management protocols shall not be accessible from the IPX Network. • Patch Management. All network elements and services shall only be operated using the latest version of software and firmware to ensure that known vulnerabilities that are fixed by the vendor are no longer existing on the network elements. A patch management process is to be established that obtains, tests, and rolls-out patches as timely as possible.
Note on B22: IPX Providers shall not use the Internet (or any other public network) for peering. Dedicated public shared peering points and direct bilateral private peering are the only allowed options. Peering shall be done for the IPX Network only. No other network or traffic shall be mixed with the IPX Network. Physical or logical isolation is required. If in extraordinary cases other networks are used to reach other IPX Providers, the connection must be secured as defined in Section 3.5. As the IPX consists of several VLANs for different IPX Services – Service Communities – it shall be ensured that these VLANs are also kept segregated at all peering points. For details on Service Communities, see PRD IR.34 [7].
Note on B23: IPX Providers shall verify that their peer IPX-Providers have the same level of security, demonstrated by documentation.
Note on B24: IPX Providers shall adhere to the following when advertising routes to peer IPX Providers: • Only advertise valid networks to peering partners (see also PRD IR.34 [7], PRD IR.40 [8], PRD IR.21 [5], and PRD IR.85 [12]). • Do not advertise default routes. • Do not advertise private address prefixes. • Do not advertise addresses which are not part of the IPX Network. • Do not advertise multicast routes.
Note on B25: IPX Providers and Service Providers shall put in place adequate procedures to respond to any security breach and to restore normal service within a reasonable time. Procedures are considered adequate in the context of this requirement, if they define at least the following: • Personnel in charge of determining security breaches, investigating the security breaches, finding solutions to counter the breaches, and deploying these solutions; • Personnel in charge of decision making for mitigating the security breach; • Responsibilities for all the tasks necessary for mitigating a security breach • Assign contact persons and publish their contact details internally at the IPX Provider and to client Service Providers; • Time frames which are acceptable for the involved personnel to detect and mitigate the security breaches; • Processes to follow once a security incident occurs; • A service level agreement which describes how incident response is performed. Details shall be agreed bilaterally between IPX Providers and their client Service Providers. A Service Level Agreement (SLA) shall be signed between these parties as a legally binding contract for this purpose. Responsibilities shall be clearly defined therein, too. IPX Providers and Service Providers shall have expert staff and suitable equipment readily available and in operation to identify and counter security incidents. IPX Providers shall resolve incidents in a self-contained way for their client Service Providers, involving peer IPX Providers if necessary.
Note on B26: Each IPX Provider shall demonstrate that they have effective security measures, tools and processes in place. This covers all levels of security: physical security, technical security, network security, information security, personnel security, security processes, monitoring, tool chains, security processes, incident response processes, fraud prevention, and fraud detection. To demonstrate that IPX Providers have security means/tools/processes in place, they shall provide evidence to their customer Service Providers. A bilateral agreement between IPX Providers and their customer Service Providers defines what they consider as evidence. There are two options: • The IPX Provider undertakes a security audit by a third party auditing organisation which issues a certificate that proves that the above is in place. The IPX Provider shall present the certificate to their client Service Providers. The client Service Provider shall accept the auditing organisation as a trusted auditor prior to undertaking the security audit. • The IPX Provider provides documents to their client Service Providers which describe in a complete and comprehensible way all the above mentioned security measures/tools/processes which are deployed and actively applied at the IPX Provider. Whichever option is chosen, information provided to Service Providers must be detailed enough to allow the Service Provider to judge the IPX Provider’s security.

## Source
Change Request Form
IR.77 CR1001 IPX Network Security Requirements
Document Summary
Official Document Number, Document Title and Version Number | IR.77 Inter-Operator IP Backbone Security Requirements For Service Providers and Inter-operator IP back v2.1 (Current)
Official Document Type | Non-binding Permanent Reference Document
Change Request Security Classification | Non-confidential
Is this a new document or a Major or Minor Change? | Major Update
Will this Change Request result in a Major or Minor version update? | Major Version
This document is for | Approval
Input Editor and Organisation | Sven Lachmund (Deutsche Telekom AG)
Additional Contributors | Sven Lachmund, Deutsche Telekom
Rosalia D'Alessandro, Telecom Italia
Luciana Costa, Telecom Italia, Donna Mackay (GSMA), James Moran (GSMA), Ian Pannell (GSMA)
Issuing Group/Project | IREG
Approving Group/Project | IREG
Change Request Creation Date | 2014-08-12
What are the reasons for and benefits of creating this new document or Change Request? | This CR contains a completely newly written IR.77 that shall fully replace the existing IR.77.
This is to reflect the changes in the demand of security for the iPX since the last update of this document. In the approval process, the document shall become binding.
I propose to change the title of the document into "IPX Network Security Requirements"
SUMMARY
No | Title | Objective
BSR 01 | IP Packet Filtering at all Network Edges | Each Service Provider and IPX Provider shall filter ingress and egress traffic at the network edge between the IPX Network and the Service Provider’s network
BSR 03 | IP Packet Filtering on IPX Provider Networks | IPX Providers shall deploy IP anti-spoofing protection on the IPX Network to ensure that Service Providers cannot successfully use forged IP addresses
BSR 04 | Isolation of the IPX Network | It shall be ensured that users of networks other than the IPX Network have no means of access to the IPX Network
BSR 05 | Isolation of IPX Service Communities | Each IPX Service Community is isolated from all other Service Communities
BSR 08 | Handling of Inter-Service Provider Traffic | Inter-Service Provider traffic, such as signalling and data roaming traffic, shall exclusively be transported on the IPX Network or via dedicated bilateral links
BSR 09 | Isolation of Management Interfaces | Access to network elements shall only be granted from Internal Networks, such as a management network.
BSR 10 | Handling of Route Advertisements | IPX Providers shall only accept ingress route advertisements with routes within declared subnet ranges belonging to the sending peer.
BSR 12 | Use of Official IP addresses for IPX | IPX Providers shall not use their officially assigned IP addresses which are reserved for the IPX in any other network than their IPX Provider Network.
BSR 14 | Use of Private IP Addresses on the IPX Network | Private IP addresses are allowed only for the direct connection between a Service Provider and its IPX Provider. IPX Providers shall ensure an unambiguous mapping between the private IP addresses which they use towards their client Service Providers and the official IP addresses which they use on the IPX Network on behalf of this Service Provider
BSR 15 | IPX Tunnelling Through Public Networks | If a public network (e.g. the Internet) is used to tunnel IPX traffic, a secure communication channel must be established prior to data exchange.
BSR 17 | Secure Configuration of Network Elements and Services | Disable all unnecessary network services. Secure configuration of services. Patch Management.
BSR 18 | IPX Provider Peering | IPX Providers shall not use the Internet (or any other public network) for peering.
BSR 19 | Equal Security Level for IPX Provider Peers | IPX Providers shall verify that their peer IPX-Providers have the same level of security, demonstrated by documentation.
BSR 20 | Route Advertisement over Peering | Do not advertise default and multicast routes. Do not advertise addresses which are not part of the IPX Network. Do not advertise private address prefixes.
BSR 21 | Incident Response | IPX Providers and Service Providers shall put in place adequate procedures to respond to any security breach and to restore normal service within a reasonable time.
BSR 22 | Security Documentation | Each IPX Provider shall demonstrate that they have effective security measures, tools and processes in place.
Note on B24: Each Service Provider and IPX Provider shall filter ingress and egress traffic at the network edge between the IPX Network and the Service Provider’s network (e.g. by Access Control Lists (ACLs) or firewall rules): • Ingress IP packets with source IP addresses belonging to private networks shall be dropped. • Egress IP packets with destination IP addresses belonging to private networks shall be dropped. • Ingress IP packets with a source address belonging to the IP range assigned to internal networks shall be dropped. • Egress IP packets with a destination address belonging to the IP range assigned to internal networks shall be dropped. • IPX Providers and Service Providers shall apply filtering on the network interface where ingress IP packets from the communication partner are expected. Depending on the application and the IPX Service, there may be a need for additional application layer filters, such as GTP-Firewalls (see PRD IR.88 [13]) or Diameter Agents (see PRD IR.88 [13]). For IPX Services additional PRDs apply. Application layer filters are defined there, if required. If Service Providers bilaterally decide to encrypt their traffic payload, IPX Providers shall carry that traffic through the IPX. If Service Providers use IP addresses from a private network for their links to their IPX Provider, these private IP addresses shall not be dropped. Any other private source/destination addresses shall be dropped as defined here. See BSR 14 for details.
Note on B25: IPX Providers shall deploy IP anti-spoofing protection on the IPX Network to ensure that Service Providers cannot successfully use forged IP addresses. The filter rules of BSR 01 contain IP anti-spoofing rules. In addition, BCP 38 [2] and BCP 84 [3] shall be implemented. On the IPX Network, IPX Providers do not filter on the transport layer (layer 4) or higher. The IPX transports any traffic that is exchanged between legitimate Service Providers and IPX Service Hubs. IPX Providers shall protect their internal networks (other than the IPX Network e.g. management network, office network, etc.) and shall apply the following filters at the edge to the IPX Network: • All IP packets transmitted between the IPX Network and internal networks shall be dropped. • Only accept those network layer (layer 3) and transport layer (layer 4) protocols (i.e. IPv4, IPv6, ICMPv4. ICMPv6, TCP, UDP, etc.) which are required for communication between the management network and the IPX. • Egress IP packets with a source address not belonging to a valid address range of a network of the sending IPX Provider (e.g. internal networks) shall be dropped. Service Providers may partially or fully outsource their routing to the IPX Provider to which the Service Provider is connected. In this case, the IPX Provider shall apply all the filtering rules of BSR 01 and BSR 02 on behalf of the Service Provider on the network edge between these two parties’ networks. A bilateral agreement between the two parties is required to define the details.
Note on B26: Isolation of the IPX Network shall be done by having a physically separate network (on the Physical Layer, layer 1) or by logical separation on the Data Link Layer (layer 2) of the ISO OSI network stack model. It shall be ensured that users of networks other than the IPX Network have no means of access to the IPX Network. No IP packet or routing information shall be disclosed outside the IPX Network. All the following rules apply: • Network isolation shall be performed on all links (i.e. network connections) on the network. • Network isolation shall be performed on all network elements, including, but not limited to, routers, gateways, switches, and interconnection points. • If isolation is done logically, there must be separate routing instances on the network elements for the IPX Network and the other networks. In other words, networks shall not share the same routing tables and routing processes on network elements. This can only be achieved by isolating on a layer below the Network Layer (i.e. below layer 3). This requirement holds for both IPX Provider Networks and Service Provider Networks.
Note on B27: Each IPX Service Community is isolated from all other Service Communities. A Service Provider, when connecting to the IPX, connects explicitly to Service Communities. Via Service Communities, only those Service Providers are reachable which are connected to the same IPX Service Community. Details are defined in PRD IR.34 [7]. All Service Providers and IPX Providers shall ensure that Service Communities are isolated at all times and that IP traffic cannot cross Service Communities. This isolation also holds for all network edges between Service Providers and IPX Providers. Isolation of Service Communities can be done physically or logically.
Note on B28: Inter-Service Provider traffic, such as signalling and data roaming traffic, shall exclusively be transported on the IPX Network or via dedicated bilateral links. Public networks shall not be used for such traffic. The only exception from this requirement that may exist in special cases is a secured VPN to tunnel IPX through other networks. Requirements from Section 3.5 apply.
Note on B29: Access to network elements shall only be granted from Internal Networks, such as a management network. From the transport network – i.e. the IPX Network and Service Provider Networks – it shall not be possible to access services on network elements. Network elements shall either physically or logically separate routed/switched traffic on the transport network from traffic accessing the network elements. There shall also be no routing information to the management networks available inside the transport network. Network elements can be either managed in-band or out-of-band. For in-band management, no separate logical or physical network is used. In this case, all Network Services on the network element shall be bound to a loopback interface with its own IP address that is not reachable from the IPX Network. Out-of-band management refers to a separate physical or logical network that connects management interfaces of the network elements. In the out-of-band case, the management interface shall only be accessible from the management network.
Note on B30: IPX Providers shall only accept ingress route advertisements with routes within declared subnet ranges belonging to the sending peer. If route advertisements are sent by Service Providers, the IPX Provider shall check if the advertised routes belong to the official IP address ranges which were assigned to that Service Provider for use on the IPX Network. Only if this is fulfilled, the route advertisement shall be accepted. IPX Providers shall forward routing information to other IPX Providers only after having validated the routes as described above.
Note on B31: Service Providers shall not use their officially assigned IP addresses which are reserved for the IPX in any other network than their Service Provider Network. IP addresses which are used for the IPX Network and for Service Provider Networks shall not be accessible/visible on public networks, such as the Internet. No routing shall be possible from public networks to these IP addresses. Service Providers should only advertise these addresses on the IPX Network and on their own Service Provider Network.
Note on B32: Service providers can use private IP addresses for their network elements which are connected to the IPX Network. If Service Providers do so, they shall fulfil the following requirements: • The next hop towards the IPX Network, i.e. the IPX Provider must unambiguously know which Service Provider is connected to the IPX Provider by a given IP address or IP address range. • Private IP addresses are allowed only for the direct connection between a Service Provider and its IPX Provider. • The network elements of the Service Provider that are connected to the IPX Network shall be reachable unambiguously on the entire IPX Network with official IP addresses only. • Only official IP addresses shall be published in the PRD IR.21 [5] RAEX database and in the PRD IR.85 [12] roaming hub database for Service Providers. IPX Providers shall ensure an unambiguous mapping between the private IP addresses which they use towards their client Service Providers and the official IP addresses which they use on the IPX Network on behalf of this Service Provider One official IP address shall not be used for more than one Service Provider.
Note on B33: If a public network (e.g. the Internet) is used to tunnel IPX traffic, a secure communication channel must be established prior to data exchange. IPsec must be used to secure all the communication. Encryption, integrity protection and authentication shall be enabled. Unauthenticated IP packets must be dropped. None of the tunnelled networks shall be visible/accessible on the public network. Only encryption and signature algorithms which are considered as secure by the security community shall be used. The use of algorithms shall be revisited periodically to determine if the algorithms are still considered secure. If they are no longer considered secure, stronger algorithms and/or key lengths shall be chosen. It is up to a bilateral agreement between the parties who establish the tunnel, to define which algorithms are used. Dedicated equipment shall be used to establish the tunnel. Network elements of the IPX shall not be used as tunnel endpoint. The equipment that is used as tunnel endpoints must not be accessible by anybody from the public network. Only the peer tunnel endpoint and only the required protocol (i.e. IPSec and IKE) shall be accessible on the public network. The tunnel endpoints must be configured securely and hardened as defined in BSR 17. An IPSec tunnel must be used for all IPX traffic as soon as it is transported via a public network. This also includes User Equipment Traffic, even though User Equipment Traffic is already tunnelled (see Section 3.6). This is required, as the tunnel for User Equipment traffic does not provide any security for the payload.
Note on B34: The following configuration shall be applied to all network elements, network services, and IPX Services on the IPX Network and on IPX Provider Networks: • Disable all unnecessary network services on network elements. Enable only those network services on all network elements which are necessary for their regular operation and those which are needed for management. • Network element hardening. All network elements which are involved in traffic processing of any kind on the IPX Network and on Service Provider Networks must be hardened according to the device manufacturer's hardening guides and possibly additional widely used/accepted hardening guides. Typically, the default configuration of network elements is insecure. • Bind network services to network interfaces and/or IP addresses. Network services must be bound to only those network interfaces and/or IP addresses on a network element where they are needed. No service shall listen on all interfaces/IP-Addresses. (Example: SSH is only needed on the management interface but not on the interface that is accessible on the IPX Network.) • Secure configuration of services. Whenever a network service (e.g. DNS) or an IPX Service (e.g. Diameter Signalling) is offered on the IPX Network, this service shall be configured and maintained securely. The hardening guides of the supplier of the service shall be applied. Services shall only provide the functionality which is actually needed on the IPX. All unused functionality shall be disabled. Management protocols shall not be accessible from the IPX Network. • Patch Management. All network elements and services shall only be operated using the latest version of software and firmware to ensure that known vulnerabilities that are fixed by the vendor are no longer existing on the network elements. A patch management process is to be established that obtains, tests, and rolls-out patches as timely as possible.
Note on B35: IPX Providers shall not use the Internet (or any other public network) for peering. Dedicated public shared peering points and direct bilateral private peering are the only allowed options. Peering shall be done for the IPX Network only. No other network or traffic shall be mixed with the IPX Network. Physical or logical isolation is required. If in extraordinary cases other networks are used to reach other IPX Providers, the connection must be secured as defined in Section 3.5. As the IPX consists of several VLANs for different IPX Services – Service Communities – it shall be ensured that these VLANs are also kept segregated at all peering points. For details on Service Communities, see PRD IR.34 [7].
Note on B36: IPX Providers shall verify that their peer IPX-Providers have the same level of security, demonstrated by documentation.
Note on B37: IPX Providers shall adhere to the following when advertising routes to peer IPX Providers: • Only advertise valid networks to peering partners (see also PRD IR.34 [7], PRD IR.40 [8], PRD IR.21 [5], and PRD IR.85 [12]). • Do not advertise default routes. • Do not advertise private address prefixes. • Do not advertise addresses which are not part of the IPX Network. • Do not advertise multicast routes.
Note on B38: IPX Providers and Service Providers shall put in place adequate procedures to respond to any security breach and to restore normal service within a reasonable time. Procedures are considered adequate in the context of this requirement, if they define at least the following: • Personnel in charge of determining security breaches, investigating the security breaches, finding solutions to counter the breaches, and deploying these solutions; • Personnel in charge of decision making for mitigating the security breach; • Responsibilities for all the tasks necessary for mitigating a security breach • Assign contact persons and publish their contact details internally at the IPX Provider and to client Service Providers; • Time frames which are acceptable for the involved personnel to detect and mitigate the security breaches; • Processes to follow once a security incident occurs; • A service level agreement which describes how incident response is performed. Details shall be agreed bilaterally between IPX Providers and their client Service Providers. A Service Level Agreement (SLA) shall be signed between these parties as a legally binding contract for this purpose. Responsibilities shall be clearly defined therein, too. IPX Providers and Service Providers shall have expert staff and suitable equipment readily available and in operation to identify and counter security incidents. IPX Providers shall resolve incidents in a self-contained way for their client Service Providers, involving peer IPX Providers if necessary.
Note on B39: Each IPX Provider shall demonstrate that they have effective security measures, tools and processes in place. This covers all levels of security: physical security, technical security, network security, information security, personnel security, security processes, monitoring, tool chains, security processes, incident response processes, fraud prevention, and fraud detection. To demonstrate that IPX Providers have security means/tools/processes in place, they shall provide evidence to their customer Service Providers. A bilateral agreement between IPX Providers and their customer Service Providers defines what they consider as evidence. There are two options: • The IPX Provider undertakes a security audit by a third party auditing organisation which issues a certificate that proves that the above is in place. The IPX Provider shall present the certificate to their client Service Providers. The client Service Provider shall accept the auditing organisation as a trusted auditor prior to undertaking the security audit. • The IPX Provider provides documents to their client Service Providers which describe in a complete and comprehensible way all the above mentioned security measures/tools/processes which are deployed and actively applied at the IPX Provider. Whichever option is chosen, information provided to Service Providers must be detailed enough to allow the Service Provider to judge the IPX Provider’s security.